## 4_channel_relay
Comment | Description | Designator | Footprint | Manufacturer | ProductNumber | Quantity
100nF | Capacitor | C1, C5, C6, C7, C8 | 0603C | TDK | C1608X5R1H104K080AA | 5
10pF[N/A] | Capacitor | C2, C3 | 0603C | Murata Electronics North America | GRM1885C1H100JA01D | 2
Cap Semi | Capacitor (Semiconductor SIM Model) | C4, C9 | 1608[0603] | TDK | C1608X5R1H104K080AA | 2
Header 6X1 | Header, 6-Pin, Single row | CN1 | 1*6P | Molex | 0022232061 | 1
fuse | 240VAC 1A | F1 | fuse | Bel Fuse Inc. | RST 1-BULK | 1
Bead | Inductor | L1 | INDC1608L | Taiyo Yuden | BK1608HS601-T | 1
Green | Typical RED, GREEN, YELLOW, AMBER GaAs LED | LD1 | 0603D | Lite-On | LTST-C190KGKT | 1
MAX4821 |  | M1 | MAX4821 | Maxim Integrated | MAX4821EUP+ | 1
relay_header_3 |  | P1, P2, P3, P4 | ac_header_3 | On Shore Technology | OSTTC032162 | 4
AC_HEADER |  | P5 | ac_header_2 | On Shore Technology | OSTTC022162 | 1
50 | Resistor | R1, R2, R3, R4, R9, R10, R11, R12 | 0603R | Vishay Dale | CRCW060350R0FKEA | 8
4K7 | Resistor | R5, R6 | 0603R | Yageo | RC0603JR-074K7L | 2
510 | Resistor | R7 | 0603R | Rohm Semiconductor | ESR03EZPJ511 | 1
| Resistor | R8 | varistor | Epcos (TDK) | B72205S0231K101 | 1
ADW1103W |  | REL1, REL2, REL3, REL4 | ADW1103W | Panasonic | ADW1103W | 4
MCU_LQFP64 |  | U1 | LQFP64 | STM | STM32L476RGT6 | 1
RAC01-3.3SC | AC/DC converter | U2 | RAC01-3.3SC | Recom Power | RAC01-3.3SC | 1
RFM95W-868S2 |  | U3 | XCVR_RFM95W-868S2 | RF Solutions | RFM95W-868S2 | 1
32.768K[N/A] |  | X1 | XTAL_4SM_8X3R8 |  |  | 1
| Jumper |  |  | Sullins Connector Solutions | QPC02SXGN-RC | 3