## SEEDS
Description | Designator | Footprint | LibRef | Manufacturer | ProductNumber | Quantity | Value | Vendor name | Vendor PN | Price | Stock
| P2 | dht11 | dht11 |  |  | 1
| X1 | XTAL_4SM_8X3R8 | MC306 |  |  | 1
Header, 6-Pin, Single row | CN1 | 1*6P | Header 6X1 | Molex | 0022232061 | 1 |  | Digikey | WM4204-ND | 0,41 | 26.758
Capacitor | C8 | 0603C | Cap | AVX Corporation | 06035C102KAT2A | 1 | 1000pF | Digikey | 478-1215-1-ND | 0.10 | 446,246
| P4 | header_3x2 | header_3x2 | Amphenol FCI | 20021111-00006T4LF | 1 |  | Digikey | 609-3710-ND | 0,45 | 4.920
| P1 | ds18b20 | ds18b20 | Wurth Electronics | 61300311121 | 1 |  | Digikey | 732-5316-ND | 0,14 | 67.713
Inductor | L1 | INDC1608L | Inductor | Taiyo Yuden | BK1608HS601-T | 1 | 600 OHM | Digikey | 587-1874-1-ND | 0.10 | 40,993
Imported | U6 | RGT16_1P7X1P7 | BQ25504_RGT_16 | Texas Instruments | BQ25504RGTT | 1 |  | Digikey | 296-29741-1-ND | 5,66 | 2.933
Capacitor | CIN | 0603C | Cap | TDK | C1608NP01H472J080AA | 1 | 4700pF | Digikey | 445-14083-1-ND | 0.35 | 9,115
Capacitor (Semiconductor SIM Model) | C3 | 1608[0603] | Cap Semi | AVX Corporation | C1608X5R1H104K080AA | 5 | 0.1µF | Digikey | 478-6206-1-ND | 0.29 | 35
Resistor | ROC2 | 0603R | Res1 | Vishay Dale | CRCW06034M12FKEA | 1 | 4.12M | Digikey | 541-4.12MHCT-ND | 0,10 | 15,060
Resistor | RUV1 | 0603R | Res1 | Vishay Dale | CRCW06034M99FKEA | 2 | 4.99Mohm | Digikey | 541-4.99MHCT-ND | 0.10 | 103,539
Resistor | ROK2 | 0603R | Res1 | Vishay Dale | CRCW06035M23FKEA | 1 | 5.23Mohm | Digikey | 541-5.23MHCT-ND | 0.10 | 18,443
Resistor | ROC1 | 0603R | Res1 | Vishay Dale | CRCW06035M76FKEA | 1 | 5.76M | Digikey | 541-5.76MHCT-ND | 0.10 | 39,086
Resistor | R6 | 0603R | Res1 | Rohm Semiconductor | ESR03EZPJ511 | 1 | 510 Ohms | Digikey | RHM510DCT-ND | 0.10 | 24,289
Capacitor | C1, C2 | 0603C | Cap | Murata Electronics North America | GRM1885C1H100JA01D | 4 | 10pF | Digikey | 490-1403-1-ND | 0,10 | 119.425
Capacitor | C9 | 0603C | Cap | Murata Electronics North America | GRM188R61C225KE15D | 1 | 2.2µF | Digikey | 490-3296-1-ND | 0.14 | 1,593
Capacitor | CSTOR | 0603C | Cap | Taiyo Yuden | JMK107BJ475KA-T | 1 | 4.7µF | Digikey | 587-1785-1-ND | 0,12 | 190.175
Inductor | LBST | INDC1608L | Inductor | Johanson Technology | L-14C22NJV4T | 1 | 22nH | Digikey | 712-1438-1-ND | 0.10 | 25,025
Typical RED, GREEN, YELLOW, AMBER GaAs LED | LD1 | 0603D | LED2 | Lite-On | LTST-C190KGKT | 1 | 571nm | Digikey | 160-1435-1-ND | 0.27 | 1,780,452
| BT1 | BATTERY | battery | Harwin Inc. | M20-9990246 | 6 |  | Digikey | 952-2262-ND | 0,11 | 39.078
Resistor | ROK3 | 0603R | Res1 | Yageo | RC0603FR-07909KL | 1 | 909 kOhms | Digikey | 311-909KHRCT-ND | 0.10 | 129,610
Resistor | R9 | 0603R | Res1 | Yageo | RC0603JR-070RL | 1 | 0ohm | Digikey | 311-0.0GRCT-ND | 0,10 | 9.866.782
Resistor | ROC1P | 0603R | Res1 | Yageo | RC0603JR-0710ML | 1 | 10M | Digikey | 311-10MGRCT-ND | 0,10 | 580.946
Resistor | R1, R2, R3, R4, R5 | 0603R | Res1 | Yageo | RC0603JR-074K7L | 5 | 4.7 kOhms | Digikey | 311-4.7KGRCT-ND | 0,10 | 3.704.975
| U1 | XCVR_RFM95W-868S2 | RFM95W-868S2 | RF Solutions | RFM95W-868S2 | 1 |  | Digikey | RFM95W-868S2-ND | 15,16 | 467
Resistor | ROK1 | 0603R | Res1 | Stackpole Electronics Inc. | RMCF0603FT3M74 | 1 | 3.74Mohm | Digikey | RMCF0603FT3M74CT-ND | 0,08 | 1.152
Resistor | ROV1 | 0603R | Res1 | Stackpole Electronics Inc. | RMCF0603FT4M53 | 1 | 4.53Mohm | Digikey | RMCF0603FT4M53CT-ND | 0,08 | 9 501
Resistor | ROV2 | 0603R | Res1 | Stackpole Electronics Inc. | RMCF0603FT5M62 | 1 | 5.62Mohm | Digikey | RMCF0603FT5M62CT-ND | 0,08 | 9.800
Resistor | R7, R8 | 0603R | Res1 | Susumu | RR0816P-102-D | 2 | 1 kOhm | Digikey | RR08P1.0KDCT-ND | 0.11 | 492,396
| U2 | LQFP64 | MCU_LQFP64 | STM | STM32L476RGT6 | 1 |  | Mouser | 511-STM32L476RGT6 | 7,76 | 4.505
IC REG LINEAR 3V 150MA SOT23-5 | U7 | SOT95P280X110-5N | TPS78330DDCR | Texas Instruments | TPS78330DDCR | 1 |  | Digikey | 296-25880-1-ND | 0,83 | 2.618
Solar cell |  |  | SLMD121H04L | IXYS | SLMD121H04L | 1 |  | Digikey | 296-25880-1-ND | 4,78 | 965
Female header (2pin) |  |  | PPTC021LFBN-RC | Sullins Connector Solutions | PPTC021LFBN-RC | 3 |  | Digikey | 296-25880-1-ND | 0,26000 | 35.95
Female header (3pin) |  |  | PPPC031LFBN-RC | Sullins Connector Solutions | PPPC031LFBN-RC | 1 |  | Digikey | 296-25880-1-ND | 0,30000 | 17.876
Enclosure |  |  | 1591XXLBK | Hammond Manufacturing | 1591XXLBK | 1 |  | Digikey | 296-25880-1-ND | 4,36 | 116
Battery |  |  | LP603450 | CELLEVIA BATTERIES | LP244798 | 1 |  | TME | ACCU-LP244798HV/CL | 8.23 | 18